## Sheet1
G0 | Rapid move
G1 | Controlled move | G1 F1500 G1 X90.6 Y13.8 E22.4 F3000
G2 | G2 - Arc - Clockwise
G3 | G3 - Arc - Counter Clockwise
G4 | Dwell
G4 | Wait | G4 S180 ; Wait 3 minutes
G10 | Head Offset
G20 | Set Units to Inches
G21 | Set Units to Millimeters
G28 | Move to Origin | This causes the RepRap machine to move back to its X, Y and Z zero endstops, a process known as "homing". It does so accelerating, so as to get there fast. But when it arrives it backs off by 1 mm in each direction slowly, then moves back
G29 | Detailed Z-Probe probes the bed at 3 points.
G29 S2 | ″ to measure the print area height and store it in eeprom
G29 S1 | will only measure the height
G30 | Single Z Probe
G31 | Report Current Probe status
G32 | Probe Z and calculate Z plane
G89
G90 | Set to Absolute Positioning
G91 | Set Position
G92 e0 | reset the extruder to 0
G131 | remove any extruder offset
G132 S1 | That will measure the required offsets. S1 additionally stores the result in EEPROM, so you do not need to repeat it again.
Gnnn | Standard GCode command, such as move to a point
Mnnn | RepRap-defined command, such as turn on a cooling fan
Tnnn | Select tool nnn. In RepRap, tools are extruders
Snnn | Command parameter, such as the voltage to send to a motor
Pnnn | Command parameter, such as a time in milliseconds
Xnnn | An X coordinate, usually to move to
Ynnn | A Y coordinate, usually to move to
Znnn | A Z coordinate, usually to move to
Innn | Parameter - not currently used
Jnnn | Parameter - not currently used
Fnnn | Feedrate in mm per minute. (Speed of print head movement)
Rnnn | Parameter - used for temperatures
Qnnn | Parameter - not currently used
Ennn | Length of extrudate in mm. This is exactly like X, Y and Z, but for the length of filament to extrude. It is common for newer stepper based systems to interpret ... Better: Skeinforge 40 and up interprets this as the absolute length of input filament to consume, rather than the length of the extruded output.
Nnnn | Line number. Used to request repeat transmission in the case of communications errors.
*nnn | Checksum. Used to check for communications errors.
M0 | Stop
M1 | Sleep
M3 | Spindle On, Clockwise (CNC specific)
M4 | Spindle On, Counter-Clockwise (CNC specific)
M5 | Spindle Off (CNC specific)
M7 | Mist Coolant On (CNC specific)
M8 | Flood Coolant On (CNC specific)
M9 | Coolant Off (CNC specific)
M10 | Vacuum On (CNC specific)
M11 | Vacuum Off (CNC specific)
M17 | Enable/Power all stepper motors
M18 | Disable all stepper motors
M20 | List SD card
M21 | Initialize SD card
M22 | Release SD card
M23 | Select SD file
M24 | Start/resume SD print
M25 | Pause SD print
M26 | Set SD position
M27 | Report SD print status
M28 | Begin write to SD card
M29 | Stop writing to SD card
M30 | Delete a file on the SD card
M40 | Eject
M41 | Loop
M42 | Stop on material exhausted / Switch I/O pin
M43 | Stand by on material exhausted
M80 | ATX Power On
M81 | ATX Power Off
M82 | set extruder to absolute mode
M83 | set extruder to relative mode
M84 | Stop idle hold
M92 | Set axis_steps_per_unit
M98 | Call Macro/Subprogram
M99 | Return from Macro/Subprogram
M100
M101 | Turn extruder 1 on Forward / Undo Extruder Retraction
M102 | Turn extruder 1 on Reverse
M103 | Turn all extruders off / Extruder Retraction
M104 | Set Extruder Temperature
M105 | Get Extruder Temperature
M106 | Fan On
M107 | Fan Off
M108 | Set Extruder Speed
M109 | Set Extruder Temperature and Wait
M110 | Set Current Line Number
M111 | Set Debug Level
M112 | Emergency Stop
M113 | Set Extruder PWM
M114 | Set Extruder PWM
M115 | Get Firmware Version and Capabilities
M116 | Wait
M117 | Get Zero Position
M118 | Negotiate Features
M119 | Get Endstop Status
M120 | Push
M121 | Pop
M122 | Diagnose
M126 | Open Valve
M127 | Close Valve
M128 | Extruder Pressure PWM
M129 | Extruder pressure off
M130 | Set PID P value
M131 | Set PID I value
M132 | Set PID D value
M133 | Set PID I limit value
M134 | Write PID values to EEPROM
M135 | Set PID sample interval
M136 | Print PID settings to host
M140 | Bed Temperature (Fast)
M141 | Chamber Temperature (Fast)
M142 | Holding Pressure
M143 | Maximum hot-end temperature
M160 | Number of mixed materials
M190 | Wait for bed temperature to reach target temp
M200 | Set filament diameter / Get Endstop Status
M201 | Set max printing acceleration
M202 | Set max travel acceleration
M203 | Set maximum feedrate
M204 | Set default acceleration
M205 | advanced settings
M206 | set home offset
M207 | calibrate z axis by detecting z max length
M208 | set axis max travel
M209 | enable automatic retract
M210 | Set homing feedrates
M220 | set speed factor override percentage
M221 | set extrude factor override percentage
M226 | Gcode Initiated Pause
M227 | Enable Automatic Reverse and Prime
M228 | Disable Automatic Reverse and Prime
M229 | Enable Automatic Reverse and Prime
M230 | Disable / Enable Wait for Temperature Change
M240 | Start conveyor belt motor / Echo off
M241 | Stop conveyor belt motor / echo on
M245 | Start cooler
M246 | Stop cooler
M300 | Play beep sound
M301 | Set PID parameters - Hot End
M302 | Allow cold extrudes
M303 | Run PID tuning
M304 | Set PID parameters - Bed
M320 | activate auto level temporarily
M320 S2 | Activate auto level permanently
M321 | Deactivate autolevel temporarily
M321 S2 | Deactivate auto level permanently
M322 | Reset auto level matrix
M322 S3 | Reset auto level matrix permanently
M400 | Wait for current moves to finish
M420 | Set RGB Colors as PWM
M500 | stores paramters in EEPROM
M501 | reads parameters from EEPROM
M502 | reverts to the default "factory settings".
M503 | Print settings
M550 | Set Name
M551 | Set Password
M552 | Set IP address
M553 | Set Netmask
M554 | Set Gateway
M555 | Set compatibility
M556 | Axis compensation
M557 | Set Z probe point
M558 | Set Z probe type
M559 | Upload configuration file
M560 | Upload web page file
M561 | Set Identity Transform
M562 | Reset temperature fault
M906 | Set motor currents
M998 | Request resend of line
M999 | Restart after being stopped by error